## Sheet1
b. Design of storm water drainage system
Basin | Basin Area | Division of the basin area (%) |  | Drainage Length | Slope of the basin | Kerby’s coefficient |  | Basin | Division of the basin area (%) |  | Runoff Coefficient C | Product of percentage of land and corresponding C | C overall for the basin | Time of Concentration/ Inlet time/Time Duration for IDF Curve(min) | Intensity (mm/min) | Peak Discharge (Q), m^3/s | Gutter Width(T),(m) | Minimum Curb height for gutter | Length of curb opening inlet (Lt) (m)
| (km2) |  |  | (m)
I | 0.0085 | Residential | 68 | 85.3 | 0.009 | 0.035 |  | I | Residential | 68 | 0.6 | 40.8 | 0.609 | 7.2091 | 0.48077 | 0.041478 | 6.504 | 0.29268 | 2.6561
|  | Lawn and open spaces | 22 | [5 empty] | Lawn and open spaces | 22 | 0.55 | 12.1
|  | Paved street roads | 10 | [5 empty] | Paved street roads | 10 | 0.8 | 8
II | 0.013 | Residential | 58 | 130.5 | 0.015 | 0.043 |  | II | Residential | 58 | 0.6 | 34.8 | 0.604 | 8.5914 | 0.46544 | 0.060911 | 9.551 | 0.4298 | 3.1212
|  | Lawn and open spaces | 32 | [5 empty] | Lawn and open spaces | 32 | 0.55 | 17.6
|  | Paved street roads | 10 | [5 empty] | Paved street roads | 10 | 0.8 | 8
III | 0.015 | Residential | 75 | 135.6 | 0.012 | 0.045 |  | III | Residential | 75 | 0.6 | 45 | 0.6 | 9.4122 | 0.45701 | 0.068552 | 10.7491 | 0.48371 | 3.2801
|  | Lawn and open spaces | 20 | [5 empty] | Lawn and open spaces | 20 | 0.55 | 11
|  | Paved street roads | 5 | [5 empty] | Paved street roads | 5 | 0.8 | 4
IV | 0.012 | Residential | 60 | 122.7 | 0.011 | 0.042 |  | IV | Residential | 60 | 0.6 | 36 | 0.6175 | 8.8766 | 0.46246 | 0.057114 | 8.9556 | 0.403 | 3.038
|  | Lawn and open spaces | 25 | [5 empty] | Lawn and open spaces | 25 | 0.55 | 13.75
|  | Paved street roads | 15 | [5 empty] | Paved street roads | 15 | 0.8 | 12
V | 0.012 | Residential | 64 | 121.3 | 0.011 | 0.041 |  | V | Residential | 64 | 0.6 | 38.4 | 0.597 | 8.7303 | 0.46398 | 0.055399 | 8.6868 | 0.39091 | 2.9994
|  | Lawn and open spaces | 30 | [5 empty] | Lawn and open spaces | 30 | 0.55 | 16.5
|  | Paved street roads | 6 | [5 empty] | Paved street roads | 6 | 0.8 | 4.8
VI | 0.012 | Residential | 59 | 120.5 | 0.013 | 0.042 |  | VI | Residential | 59 | 0.6 | 35.4 | 0.612 | 8.4652 | 0.46678 | 0.057134 | 8.9588 | 0.40315 | 3.0384
|  | Lawn and open spaces | 28 | [5 empty] | Lawn and open spaces | 28 | 0.55 | 15.4
|  | Paved street roads | 13 | [5 empty] | Paved street roads | 13 | 0.8 | 10.4
VII | 0.017 | Residential | 72 | 140.6 | 0.016 | 0.055 |  | VII | Residential | 72 | 0.6 | 43.2 | 0.601 | 9.8301 | 0.45289 | 0.07712 | 12.0927 | 0.54417 | 3.4464
|  | Lawn and open spaces | 22 | [5 empty] | Lawn and open spaces | 22 | 0.55 | 12.1
|  | Paved street roads | 6 | [5 empty] | Paved street roads | 6 | 0.8 | 4.8
VIII | 0.012 | Residential | 65 | 119.6 | 0.011 | 0.043 |  | VIII | Residential | 65 | 0.6 | 39 | 0.62 | 8.868 | 0.46255 | 0.057356 | 8.9936 | 0.40471 | 3.0434
|  | Lawn and open spaces | 20 | [5 empty] | Lawn and open spaces | 20 | 0.55 | 11
|  | Paved street roads | 15 | [5 empty] | Paved street roads | 15 | 0.8 | 12
Sewer | Directly Drained Catchment or Contributing Upstre -am Sewer | Area(Aj) (Km^2) | Runoff Coefficient (Cj) | CjAj | ∑CjAj | Inlet Time (min) | Upstream Sewer Flow Time (min) | Time of Concentration tc (min) | Design Rain Duration tD (min) | Design Rain Intensity (mm/min)
11-21 | I | 0.0085 | 0.609 | 0.0051765 | 0.0051765 | 7.2091 |  | 7.2091 | 7.2091 | 0.48077
21-31 | II | 0.013 | 0.604 | 0.007852 |  | 8.5914 |  | 8.5914
| 11-21 |  |  | 0.0051765 |  | 7.2091 | 5.2288 | 12.4379
[5 empty] | 0.013029 |  |  |  | 12.4379 | 0.4295
31-41 | III | 0.015 | 0.6 | 0.009 |  | 9.4122 |  | 9.4122
| 21-31 |  |  | 0.013029 |  | 12.4379 | 3.83 | 16.2679
[5 empty] | 0.022028 |  |  |  | 16.2679 | 0.40094
41-51 | IV | 0.012 | 0.6175 | 0.00741 |  | 8.8766 |  | 8.8766
| 31-41 |  |  | 0.022028 |  | 16.2679 | 3.5792 | 19.8471
[5 empty] | 0.029438 |  |  |  | 19.8471 | 0.37885
51-61 | V | 0.012 | 0.597 | 0.007164 |  | 8.7303 |  | 8.7303
| 41-51 |  |  | 0.029438 |  | 19.8471 | 2.8259 | 22.6729
[5 empty] | 0.036602 |  |  |  | 22.6729 | 0.36379
61-71 | VI | 0.012 | 0.612 | 0.007344 |  | 8.4652 |  | 8.4652
| 51-61 |  |  | 0.036602 |  | 22.6729 | 2.7806 | 25.4536
[5 empty] | 0.043946 |  |  |  | 25.4536 | 0.35062
17-71 | VII | 0.017 | 0.601 | 0.010217 | 0.010217 | 9.8301 |  | 9.8301 | 9.8301 | 0.45289
18-71 | VIII | 0.012 | 0.62 | 0.00744 | 0.00744 | 8.868 |  | 8.868 | 8.868 | 0.46255
71-81 | 61-71 |  |  | 0.043946 |  | 25.4536 | 2.8051 | 28.2587
| 17-71 |  |  | 0.010217 |  | 9.8301 | 3.5102 | 13.3403
| 18-71 |  |  | 0.00744 |  | 8.868 | 4.7124 | 13.5805
[5 empty] | 0.061604 |  |  |  | 28.2587 | 0.33868
Sewer | Upstream manhole ground elevation (m) | Length L (m) | Slope S | Design Discharge Qp, m3/sec | Required Diameter dr, (m) | Diameter used dn, (m) | Flow Velocity V (m/sec) | Sewer Flow Time (min) | SL (m) | Upstream Crown Elevation (m) | Upstream Invert Elevation (m) | Downstream Crown Elevation (m) | Downstream Invert Elevation (m)
11 | 135.2 | 500 | 0.003 | 0.041478 | 0.3117 | 0.35 | 0.43094 | 5.2288 | 1.5 | 134.2 | 133.85 | 132.7 | 132.35
21 | 134.7 | 500 | 0.0025 | 0.093262 | 0.42237 | 0.45 | 0.58616 | 3.83 | 1.25 | 132.7 | 132.25 | 131.45 | 131
31 | 133 | 300 | 0.0021 | 0.1472 | 0.5012 | 0.55 | 0.61932 | 3.5792 | 0.63 | 131.45 | 130.9 | 130.82 | 130.27
41 | 132.6 | 1000 | 0.0042 | 0.18588 | 0.54703 | 0.55 | 0.78206 | 2.8259 | 4.2 | 130.82 | 130.27 | 126.62 | 126.07
51 | 130.9 | 400 | 0.0032 | 0.22193 | 0.58463 | 0.6 | 0.7846 | 2.7806 | 1.28 | 126.62 | 126.02 | 125.34 | 124.74
61 | 130.2 | 400 | 0.0051 | 0.25681 | 0.61752 | 0.65 | 0.77359 | 2.8051 | 2.04 | 125.34 | 124.69 | 123.3 | 122.65
17 | 129.2 | 500 | 0.0036 | 0.07712 | 0.39331 | 0.4 | 0.61345 | 3.5102 | 1.8 | 128.2 | 127.8 | 126.4 | 126
18 | 129 | 600 | 0.004 | 0.057356 | 0.35198 | 0.4 | 0.45624 | 4.7124 | 2.4 | 128 | 127.6 | 125.6 | 125.2
71 | 128.6 |  |  | 0.34773 | 0.69186 | 0.7 | 0.90321 | 2.373 |  | 123.3 | 122.6